## APIs
API Title | API Description | Command Structure | Response Structure | Command Example | Response Example | Variable Explanation | Additional Notes | Section
1.1 Get API Command list |  | HELP<CR><LF> | xxxx | HELP<CR><LF> | xxxx |  |  | 1. System
1.2 Get firmware version |  | GET VER prm1<CR><LF> | VER prm2<CR><LF> | GET VER MAIN<CR><LF> | Main V1.1.3<CR><LF> | prm1 = {MAIN, ARM, USB_C_VIDEO, HDMI, USB_C_CC, CPLD, ALL} prm2 = {…}// according to actual firmware version |  | 1. System
1.3 Set the device to factory defaults |  | RESET<CR><LF> | RESET<CR><LF> | RESET<CR><LF> | RESET<CR><LF> |  |  | 1. System
1.4 Reboot the device |  | REBOOT<CR><LF> | REBOOT<CR><LF> | REBOOT<CR><LF> | REBOOT<CR><LF> |  |  | 1. System
1.5 Set Telnet New username and password |  | SET TEL_USNM Oldname Newname TEL_PWD Oldpwd Newpwd<CR><LF> | TEL_USNM prm TEL_PWD prm<CR><LF> | SET TEL_USNM root root123 TEL_PWD admin admin123<CR><LF> | TEL_USNM 1 TEL_PWD 1<CR><LF> | Old/Newname : The length is [4, 16] Old/Newpwd : Must be 4 to 16 characters in lentgh (alphanumeric only) prm : {0, 1}; // 0 : failed, 1: success |  | 1. System
2.1 Switch one input to one output |  | SET SW out in<CR><LF> | SW out in<CR><LF> | SET SW OUT1 IN2<CR><LF> | SW OUT1 IN2<CR><LF> | in = {IN1, IN2, IN3, IN4}; out = {OUT1, OUT2}; |  | 2. Switch
2.2 Get which input is mapping to the indicate Output |  | GET SW out<CR><LF> | SW out in<CR><LF> | GET SW OUT2<CR><LF> | SW OUT2 IN1<CR><LF> | in = {IN1, IN2, IN3, IN4}; out = {OUT1, OUT2; |  | 2. Switch
2.3 Set whether enable the automatic switching function or not |  | SET AUTOSW_FN prm1<CR><LF> | AUTOSW_FN prm<CR><LF> | SET AUTOSW_FN on<CR><LF> | AUTOSW_FN on<CR><LF> | prm = {on, off} |  | 2. Switch
2.4 Get the status of the automatic switching function |  | GET AUTOSW_FN <CR><LF> | AUTOSW_FN prm <CR><LF> | GET AUTOSW_FN <CR><LF> | AUTOSW_FN on<CR><LF> | prm = {on, off} |  | 2. Switch
2.5 Set the video auto switching mode |  | SET AUTOSW_MD prm1<CR><LF> | AUTOSW_MD prm1<CR><LF> | SET AUTOSW_MD PRIORITY<CR><LF> | AUTOSW_MD PRIORITY<CR><LF> | prm1 = {LIFO, PRIORITY} |  | 2. Switch
2.5 Get the video auto switching mode |  | GET AUTOSW_MD <CR><LF> | AUTOSW_MD prm1<CR><LF> | GET AUTOSW_MD<CR><LF> | AUTOSW_MD PRIORITY<CR><LF> | prm1 = {LIFO,PRIORITY} |  | 2. Switch
3.1 Manual CEC Power ON/OFF |  | SET CEC_PWR out prm<CR><LF> | CEC_PWR out prm<CR><LF> | SET CEC_PWR OUT1 on<CR><LF> | CEC_PWR OUT1 on<CR><LF> | prm = {on, off} out = {OUT1, OUT2, ALL}; OUT1: hdmi out1 OUT2: hdmi out2 ALL: all outputs |  | 3. CEC
3.2 Set Auto-CEC Power ON/OFF |  | SET AUTOCEC_FN out prm<CR><LF> | AUTOCEC_FN out prm<CR><LF> | SET AUTOCEC_FN OUT1 on<CR><LF> | AUTOCEC_FN OUT1 on<CR><LF> | prm = {on, off} out = {OUT1, OUT2, ALL}; OUT1: hdmi out1 OUT2: hdmi out2 ALL: all outputs |  | 3. CEC
3.3 Get Auto-CEC status |  | GET AUTOCEC_FN out<CR><LF> | AUTOCEC_FN out prm<CR><LF> | GET AUTOCEC_FN OUT1<CR><LF> | AUTOCEC_FN OUT1 on<CR><LF> | prm = {on, off} out = {OUT1, OUT2, ALL}; |  | 3. CEC
3.4 Set Auto-CEC Power OFF Delay Time |  | SET AUTOCEC_D out prm<CR><LF> | AUTOCEC_D out prm<CR><LF> | SET AUTOCEC_D OUT1 30<CR><LF> | AUTOCEC_D OUT1 30<CR><LF> | out = {OUT1, OUT2, ALL}; prm = {30, 40, 60,...}//According to the actual time counter, in seconds. Maximum 1800s OUT1: hdmi out1 OUT2: hdmi out2 ALL: all outputs |  | 3. CEC
3.5 Get Auto-CEC Power OFF Delay Time |  | GET AUTOCEC_D out<CR><LF> | AUTOCEC_D out prm<CR><LF> | GET AUTOCEC_D OUT1<CR><LF> | AUTOCEC_D OUT1 30<CR><LF> | out = {OUT1, OUT2, ALL}; prm = {30, 40, 60,...}//According to the actual time counter, in seconds. Maximum 1800s. OUT1: hdmi out1 OUT2: hdmi out2 ALL: all outputs |  | 3. CEC
3.6 Set CEC Power ON/OFF Command Content |  | SET CECCMD_EDIT out prm1 prm2<CR><LF> | CECCMD_EDIT out prm1 prm2<CR><LF> | SET CECCMD_EDIT out1 pwron 40 04<CR><LF> | CECCMD_EDIT out1 pwron 40 04<CR><LF> | out = {out1, out2, all}; prm1 = {pwron, pwroff}, // prm2 = {...},// many hexadecimal numbers,the total is less than 16. Space separated OUT1: hdmi out1 OUT2: hdmi out2 ALL: all outputs |  | 3. CEC
3.7 Get CEC Power ON/OFF Command Content |  | GET CECCMD_EDIT out prm1<CR><LF> | CECCMD_EDIT out prm1 prm2<CR><LF> | GET CECCMD_EDIT out1 pwron<CR><LF> | CECCMD_EDIT out1 pwron 40 04<CR><LF> | out = {out1, out2, all}; prm1 = {pwron, pwroff}, // prm2 = {...},// many hexadecimal numbers,the total is less than 16. Space separated OUT1: hdmi out1 OUT2: hdmi out2 ALL: all outputs |  | 3. CEC
3.8 Send CEC Test Command | The CEC test command function allows you to convert hexadecimal data into CEC instructions and send them for validation. This is useful for testing the correctness of CEC command content | SET CEC_CMD out prm<CR><LF> | CEC_CMD out prm<CR><LF> | SET CEC_CMD out1 40 04<CR><LF> | CEC_CMD out1 40 04<CR><LF> | out = {out1,out2, all}; prm = {...},// many hexadecimal numbers, the total is less than 16. Space separated OUT1: hdmi out1 OUT2: hdmi out2 ALL: all outputs |  | 3. CEC
4.1 Set RS232 baud rate |  | SET UART_B prm1 prm2<CR><LF> | UART_B out prm1 prm2<CR><LF> | SET UART_B UART1 57600<CR><LF> | UART_B UART1 57600<CR><LF> | prm1 = {UART1, UART2} prm2 = {115200, 57600, 38400, 19200, 9600} UART1: RS232-1 UART2: RS232-2 | Default baud rate: 115200 | 4. RS232
4.2 Get RS232 baud rate |  | GET UART_B prm1<CR><LF> | UART_B prm1 prm2<CR><LF> | GET UART_B UART1<CR><LF> | UART_B UART1 57600<CR><LF> | prm1 = {UART1, UART2} prm2 = {115200, 57600, 38400, 19200, 9600} UART1: RS232-1 UART2: RS232-2 |  | 4. RS232
4.3 Set Auto RS232 Power ON/OFF |  | SET UARTPWR_FN prm prm1<CR><LF> | UARTPWR_FN prm1 prm2<CR><LF> | SET UARTPWR_FN UART1 on<CR><LF> | UARTPWR_FN UART1 on<CR><LF> | prm = {UART1, UART2} prm1 = {on, off} UART1: RS232-1 UART2: RS232-2 |  | 4. RS232
4.4 Get Auto RS232 Power ON/OFF |  | GET UARTPWR_FN prm<CR><LF> | UARTPWR_FN prm prm1 <CR><LF> | GET UARTPWR_FN UART1<CR><LF> | UARTPWR_FN UART1 on<CR><LF> | prm = {UART1, UART2} prm1 = {on, off} UART1: RS232-1 UART2: RS232-2 |  | 4. RS232
4.5 Set Auto-RS232 Power OFF Delay Time |  | SET UARTPWR_D prm prm1<CR><LF> | UARTPWR_D prm prm1<CR><LF> | SET UARTPWR_D UART1 30 <CR><LF> | UARTPWR_D UART1 30<CR><LF> | prm = {UART1, UART2} prm1 = {30,...,1800}// According to the actual time counter, the range is 30-1800s. UART1: RS232-1 UART2: RS232-2 |  | 4. RS232
4.6 Get Auto-RS232 Power OFF Delay Time |  | GET UARTPWR_D prm<CR><LF> | UARTPWR_D prm1 prm2<CR><LF> | GET UARTPWR_D UART1<CR><LF> | UARTPWR_D UART1 30<CR><LF> | prm = {UART1, UART2} prm2 = {30,...,1800}// According to the actual time counter, the range is 30-1800s. UART1: RS232-1 UART2: RS232-2 |  | 4. RS232
4.7 Set RS232 Command Content |  | SET UART_CMD prm prm1 prm2 prm3<CR><LF> | UART_CMD prm prm1 prm2 prm3<CR><LF> | SET UART_CMD UART1 poweroff hex 30 31 32 33<CR><LF> | UART_CMD UART1 poweroff hex 30 31 32 33<CR><LF> | prm = {UART1, UART2} prm1 = {poweron, poweroff, volumemute, volumeunmute, volumeup, volumedown...} prm2 = {hex, str} prm3 = {xxxxxxxxxxx} (max size is 48 byte) UART1: RS232-1 UART2: RS232-2 |  | 4. RS232
4.8 Get RS232 Command Content |  | GET UART_CMD UART1 <CR><LF> | UART_CMD prm prm1 prm2 prm3 prm4<CR> UART_CMD prm prm1 prm2 prm3 prm4<CR> … UART_CMD prm prmn<CR><LF> | GET UART_CMD UART1<CR><LF> | UART_CMD UART1 poweron str 123<CR><LF> UART_CMD UART1 poweroff hex 31 32 33<CR><LF> UART_CMD UART1 volumemute hex 31 32 33<CR><LF> UART_CMD UART1 volumeinc hex 31 32 33<CR><LF> UART_CMD UART1 volumedec hex 31 32 33<CR><LF> | prm = {UART1, UART2} prm1 = {poweron, poweroff, volumemute, volumeunmute, volumeinc, volumedec...} prm2 = {hex, str} prm3 = {xxxxxxxxxxx}//hex is ascii character UART1: RS232-1 UART2: RS232-2 |  | 4. RS232
4.9 Manual RS232 command |  | SET UART_CMD_S prm prm1<CR><LF> | UART_CMD_S prm prm1<CR><LF> | SET UART_CMD_S UART1 poweron<CR><LF> | UART_CMD_S UART1 poweron<CR><LF> | prm = {UART1,UART2} prm1 = {poweron, poweroff, volumemute, volumeunmute, volumeinc, volumedec...} |  | 4. RS232
4.10 Send RS232 Test Command | This feature allows users to send custom RS232 data for testing and debugging purposes. | SET UART_S prm1 prm2 prm3<CR><LF> | UARTCMD_S prm1 prm2 prm3<CR><LF> | SET UART_S uart1 str 123<CR><LF> | UART_S uart1 str 123<CR><LF> | prm1 = {uart1, uart2} prm2 = {hex, str} prm3 = {xxxxxxxxxxx} (max size is 36 byte) |  | 4. RS232
5.1 Set static IP address |  | SET IPADDR STATIC ip4addr xx.xx.xx.xx netmask xx.xx.xx.xx gateway xx.xx.xx.xx <CR><LF> | IPADDR STATIC ip4addr xx.xx.xx.xx netmask xx.xx.xx.xx gateway xx.xx.xx.xx <CR><LF> | SET IPADDR STATIC ip4addr 192.168.11.243 netmask 255.255.255.0 gateway 192.168.2.1 <CR><LF> | IPADDR STATIC ip4addr 192.168.11.243 netmask 255.255.255.0 gateway 192.168.2.1 <CR><LF> |  |  | 5. Network
5.2 Set IP mode to DHCP |  | SET IPADDR dhcp<CR><LF> | IPADDR dhcp <CR><LF> | SET IPADDR dhcp <CR><LF> | IPADDR dhcp <CR><LF> |  |  | 5. Network
5.3 GET IP address |  | GET IPADDR<CR><LF> | IPADDR dhcp <CR><LF> OR IPADDR STATIC ip4addr xx.xx.xx.xx netmask xx.xx.xx.xx gateway xx.xx.xx.xx <CR><LF> | GET IPADDR<CR><LF> | IPADDR dhcp ip4addr 192.168.11.243 netmask 255.255.255.0 gateway 192.168.2.1 <CR><LF> OR IPADDR STATIC ip4addr 192.168.11.243 netmask 255.255.255.0 gateway 192.168.2.1 <CR><LF> |  |  | 5. Network
5.4 Set VLAN status |  | SET VLAN_ENABLE prm<CR><LF> | VLAN_ENABLE prm<CR><LF> | SET VLAN_ENABLE on<CR><LF> | VLAN_ENABLE on<CR><LF> | prm= {on, off} |  | 5. Network
5.5 Get VLAN status |  | GET VLAN_ENABLE<CR><LF> | VLAN_ENABLE prm<CR><LF> | GET VLAN_ENABLE<CR><LF> | VLAN_ENABLE on<CR><LF> | prm= {on, off} |  | 5. Network
6.1 Get the status of the video input |  | GET VIDIN_SIG in<CR><LF> | VIDIN_SIG in prm<CR><LF> | GET VIDIN_SIG IN1<CR><LF> | VIDIN_SIG IN1 valid<CR><LF> | in = {IN1, IN2, IN3, IN4, all}; prm = {no, valid} IN1 = HDMI IN1. IN2 = HDMI IN2. IN3 = USB-C3 (video). IN4 = USB-C4 (video). all = all video port. |  | 6. Video Information
6.2 Set enable/disable hdcp of input video |  | SET VIDIN_HDCP_FN in prm<CR><LF> | VIDIN_HDCP_FN in prm<CR><LF> | SET VIDIN_HDCP_FN IN1 ON<CR><LF> | VIDIN_HDCP_FN IN1 no hdcp<CR><LF> | in = {IN1, IN2, IN3, IN4, all}; prm = {on, off} IN1 = HDMI IN1. IN2 = HDMI IN2. IN3 = USB-C3 (video). IN4 = USB-C4 (video). all = all video port. |  | 6. Video Information
6.3 Get hdcp status of input video |  | GET VIDIN_HDCP_FN in<CR><LF> | VIDIN_HDCP_FN in prm<CR><LF> | GET VIDIN_HDCP_FN IN1<CR><LF> | VIDIN_HDCP_FN IN1 ON<CR><LF> | in = {IN1, IN2, IN3, IN4, all}; prm = {on, off} IN1 = HDMI IN1. IN2 = HDMI IN2. IN3 = USB-C3 (video). IN4 = USB-C4 (video). all = all video port. |  | 6. Video Information
6.4 Get hdcp version of input video |  | GET VIDIN_HDCP in<CR><LF> | VIDIN_HDCP in prm<CR><LF> | GET VIDIN_HDCP IN1<CR><LF> | VIDIN_HDCP IN1 no hdcp<CR><LF> | in = {IN1, IN2, IN3, IN4, all}; prm = {no hdcp, hdcp1.4, hdcp2.2,follow} IN1 = HDMI IN1. IN2 = HDMI IN2. IN3 = USB-C3 (video). IN4 = USB-C4 (video). all = all video port. |  | 6. Video Information
6.5 Get SCALER OUT status |  | GET SCALER out<CR><LF> | SCALER out prm<CR><LF> | GET SCALER out1<CR><LF> | SCALER out1 off<CR><LF> | out = {OUT1, OUT2, OUT3, all}; prm = {on, off, force} all = all video port. |  | 6. Video Information
6.6 Set SCALER OUT status |  | ET SCALER out parm<CR><LF> | SCALER out prm<CR><LF> | SET SCALER out1 off<CR><LF> | SCALER out1 off<CR><LF> | out = {OUT1, OUT2, OUT3, all}; prm = {on, off, force} all = all video port. |  | 6. Video Information
7.1 Get Output HDCP support status |  | GET HDCP out<CR><LF> | HDCP out prm<CR><LF> | GET HDCP OUT1<CR><LF> | HDCP OUT1 follow<CR><LF> | out = {OUT1, OUT2, OUT3, ALL}; prm = { follow, hdcp1.4, off...}// off means without HDCP, follow means sink is hdcp 1.4 ,then output also use hdcp 1.4. The same with hdcp 2.2 and off. |  | 7. Output HDCP Information
8.1 Set New username and password to login web UI |  | SET WEB_USNM Oldusnm Newusnm WEB_PWD Oldpassword Newpassword<CR><LF> | WEB_USNM prm1 WEB_PWD prm2<CR><LF> | SET WEB_USNM admin admin123 WEB_PWD admin admin123<CR><LF> | WEB_USNM 1 WEB_PWD 1<CR><LF> | Username : The longest length is [4, 16] Password : Must be 4 to 16 characters in length (alphanumeric only) prm1 = {0, 1} prm2 = {0, 1, 2} 0 means Oldusnm or Oldpassword error 1 means Modify username success 2 means Cannot change to default password |  | 8. Web Login
9.1 Set USB switching Mode |  | SET USB_M prm<CR><LF> | USB_M prm<CR><LF> | SET USB_M INDEPENDENT<CR><LF> | USB_M INDEPENDENT<CR><LF> | prm = {FOLLOW1, FOLLOW2, FOLLOW3, INDEPENDENT} |  | 9. USB Matrix
9.2 Get USB switching mode |  | GET USB_M<CR><LF> | USB_M prm<CR><LF> | GET USB_M<CR><LF> | USB_M FOLLOW1<CR><LF> | prm = {FOLLOW1, FOLLOW2, FOLLOW3, INDEPENDENT} |  | 9. USB Matrix
9.3 Switch one usb host to all USB devices |  | SET USBSW in<CR><LF> | USBSW in<CR><LF> | SET USBSW IN1<CR><LF> | USBSW IN1<CR><LF> | in = {IN1, IN2, IN3, IN4}; |  | 9. USB Matrix
9.4 Get the USB host currently selected |  | GET USBSW<CR><LF> | USBSW in<CR><LF> | GET USBSW <CR><LF> | USBSW in2<CR><LF> | in = {IN1, IN2, IN3, IN4}; |  | 9. USB Matrix
9.5 Set USB to network status |  | SET USBNIC in parm<CR><LF> | USBNIC in parm<CR><LF> | SET USBNIC IN1 on<CR><LF> | USBNIC IN1 on<CR><LF> | in = {IN1, IN2, IN3, IN4, ALL}; parm = {on, off} |  | 9. USB Matrix
9.6 Get USB to network status |  | GET USBNIC in<CR><LF> | USBNIC in parm<CR><LF> | GET USBNIC IN1 <CR><LF> | USBNIC IN1 on<CR><LF> | in = {IN1, IN2, IN3, IN4, ALL}; parm = {on, off} |  | 9. USB Matrix
10.1 Set AUDIO output to Mute/unmute |  | SET AUD_MUTE prm1 prm2<CR><LF> | AUD_MUTE prm1 PRM2<CR><LF> | SET AUD_MUTE HDMIOUT1 ON<CR><LF> | AUD_MUTE HDMIOUT1 ON<CR><LF> | prm1= {HDMIOUT1, HDMIOUT2, ANALOGOUT, USBHOSTAUDIO, ALL} PRM2= {ON, OFF,} ON: mute OFF: unmute |  | 10. Audio
10.2 Get mute status of audio output |  | GET AUD_MUTE prm1<CR><LF> | AUD_MUTE prm1 prm2<CR><LF> | GET AUD_MUTE HDMIOUT1<CR><LF> | AUD_MUTE HDMIOUT1 ON<CR><LF> | prm1= {HDMIOUT1, HDMIOUT2, ANALOGOUT, USBHOSTAUDIO, ALL} prm2= {ON, OFF} |  | 10. Audio
10.3 Switch one Audio Input to one audio Output |  | SET AUDIOSW in out<CR><LF> | AUDIOSW in out<CR><LF> | SET AUDIOSW in1 out1<CR><LF> | AUDIOSW in1 out1<CR><LF> | in = {in1, in2, in3}; out = {out1, all}; in1 - USB HOST in2 - AUDIO DE-EMBED(OUT1) in3 - AUDIO DE-EMBED(OUT2) |  | 10. Audio
10.4 Get which audio input is mapping to the indicate audio Output |  | GET AUDIOMP out<CR><LF> | AUDIOMP in out<CR><LF> | GET AUDIOMP out1<CR><LF> | AUDIOMP in1 out1<CR><LF> | in = {in1, in2, in3}; out = {out1,all}; in1 - USB HOST in2 - AUDIO DE-EMBED(OUT1) in3 - AUDIO DE-EMBED(OUT2) |  | 10. Audio
11.1 Set the video input switching priority level for one output |  | SET VIDEO_P prm1 prm2 prm3<CR><LF> | VIDEO_P prm1 prm2 prm3<CR><LF> | SET VIDEO_P OUT1 IN1 1<CR><LF> | VIDEO_P OUT1 IN1 1<CR><LF> | prm1= {OUT1, OUT2} prm2= {IN1, IN2, IN3, IN4, ALL} prm3= {0,1, 2, 3, 4} |  | 11. Priority Control
11.2 Get the video input switching priority level for one output |  | GET VIDEO_P prm1 prm2<CR><LF> | VIDEO_P prm1 prm2 prm3<CR><LF> | GET VIDEO_P OUT1 IN1<CR><LF> | VIDEO_P OUT1 IN1 1<CR><LF> | prm1= {OUT1, OUT2} prm2= {IN1, IN2, IN3, IN4, ALL} prm3= {0, 1, 2, 3, 4} |  | 11. Priority Control
11.3 Set usb input switching priority level |  | SET USB_P prm1 prm2<CR><LF> | USB_P prm1 prm2<CR><LF> | SET USB_P IN1 1<CR><LF> | USB_P IN1 1<CR><LF> | prm1= {IN1, IN2, IN3, IN4, ALL} prm2= {0, 1, 2, 3, 4} |  | 11. Priority Control
11.4 Get usb input switching priority level |  | GET USB_P prm1<CR><LF> | USB_P prm1 prm2<CR><LF> | GET USB_P IN1<CR><LF> | USB_P IN1 1<CR><LF> | prm1= {IN1, IN2, IN3, IN4, ALL} prm2= {0, 1, 2, 3, 4} |  | 11. Priority Control
12.1 Set input EDID |  | SET EDID prm1 prm2<CR><LF> | EDID prm1 prm2<CR><LF> | SET EDID IN1 1<CR><LF> | EDID IN1 1<CR><LF> | prm1= {IN1, IN2, IN3, IN4, IN5, ALL} prm2= {1, 2, 3, 5, 6, 7, 8, 9, 10, 11, 12} mode1 : Fixed 4K@60Hz 2.0ch (Default). mode2: Copy from the HDMI OUT 1. mode3: Copy from the HDMI OUT 2. mode5: Fixed 4K@60Hz 7.1ch. mode6: Fixed 4K@30Hz 2.0ch. mode7: Fixed 4K@30Hz 7.1ch. mode8: 1080P@60 2.0ch mode9: 1080P@60 5.1ch mode10: 1080P@60 7.1ch mode11: Custom EDID 1 mode12: Custom EDID 2 |  | 12. EDID
12.2 Get input EDID |  | GET EDID prm1<CR><LF> | EDID prm1 prm2<CR><LF> | GET EDID IN1<CR><LF> | EDID IN1 1<CR><LF> | prm1= {IN1, IN2, IN3, IN4, IN5, ALL} prm2= {1, 2, 3, 5, 6, 7, 8, 9, 10, 11, 12} mode1: Fixed 4K@60Hz 2.0ch (Default). mode2: Copy from the HDMI OUT 1. mode3: Copy from the HDMI OUT 2. mode5: Fixed 4K@60Hz 7.1ch. mode6: Fixed 4K@30Hz 2.0ch. mode7: Fixed 4K@30Hz 7.1ch. mode8: 1080P@60 2.0ch mode9: 1080P@60 5.1ch mode10: 1080P@60 7.1ch mode11: Custom EDID 1 mode12: Custom EDID 2 |  | 12. EDID
12.3 Set customized EDID |  | SET EDID_W prm1 prm2 prm3<CR><LF> | EDID_W prm1<CR><LF> | Set EDID_W cedid1 block0 {xxxxxxxx}<CR><LF> | EDID_W cedid1 block0 success <CR><LF> | prm1= {cedid1, cedid2} prm2= {block0,block1} prm3= {128 bytes} |  | 12. EDID
12.4 Get customized EDID |  | GET EDID_W prm1<CR><LF> | EDID_W prm1 prm2 prm3<CR><LF> | Get EDID_W cedid1 <CR><LF> | EDID_W cedid1 block0 {128bytes} <CR><LF> EDID_W cedid1 block1 {128bytes} <CR><LF> | prm1= {cedid1, cedid1} prm2= {block0, block1} prm3= {128 bytes} |  | 12. EDID
12.5 Read Output EDID |  | GET EDID_R prm1<CR><LF> | EDID_R prm1 prm2<CR><LF> | Get EDID_R out1 <CR><LF> | EDID_R OUT1 block0 {xxxxxx} <CR><LF> EDID_R OUT1 block1 {xxxxxx} <CR><LF> ------read edid ok or EDID_R OUT1 error<CR><LF> --- check sum Error or EDID_R OUT1 unconnect<CR><LF>---sink unconnect | prm1= {OUT1, OUT2,OUT3} prm2= {block0, block1} prm3= {one block with 128 bytes edid asscii data with no space, error, unconnected} |  | 12. EDID
13.1 Set USBC4 DP mode |  | SET USBC4_DM prm<CR><LF> | USBC4_DM prm <CR><LF> | SET USBC4_DM SST<CR><LF> | USBC4_DM SST <CR><LF> | prm= {SST, MST} |  | 13. USBC Settings
13.2 Get USBC4 DP mode |  | GET USBC4_DM <CR><LF> | USBC4_M prm <CR><LF> | GET USBC4_DM <CR><LF> | USBC4_M MST <CR><LF> | prm= {SST, MST} |  | 13. USBC Settings
13.3 Set the configuration strategy of USBC3 and HDMI2 in USBC4 MST mode |  | SET USBC4_STRA prm<CR><LF> | USBC4_STRA prm <CR><LF> | SET USBC4_STRA MODE1<CR><LF> | USBC4_STRA MODE1 <CR><LF> | prm= {MODE1, MODE2} MODE1:one usbc + two hdmi MODE2:two usbc + 0ne hdmi |  | 13. USBC Settings
13.4 Get the configuration strategy of USBC3 and HDMI2 in USBC4 MST mode |  | GET USBC4_STRA <CR><LF> | USBC4_STRA prm <CR><LF> | GET USBC4_STRA <CR><LF> | USBC4_STRA MODE1 <CR><LF> | prm= {MODE1, MODE2} MODE1:one usbc + two hdmi MODE2:two usbc + 0ne hdmi |  | 13. USBC Settings
14.1 Get GPIO type, input or output |  | GET GPIO_TYPE prm1<CR><LF> | GPIO_TYPE prm1 prm2<CR><LF> | GET GPIO_TYPE 1<CR><LF> | GPIO_TYPE 1 IN<CR><LF> | prm1 = {1, 2, 3, 4}; prm2 = {IN, OUT}; |  | 14. GPIO & Relay
14.2 Set GPIO to input/output |  | SET GPIO_TYPE prm1 prm2<CR><LF> | GPIO_TYPE prm1 prm2<CR><LF> | SET GPIO_TYPE 1 IN<CR><LF> | GPIO_TYPE 1 IN<CR><LF> | prm1 = {1, 2, 3, 4}; prm2 = {IN, OUT}; |  | 14. GPIO & Relay
14.3 Set GPIO IN configuration |  | SET GPIO_IN_CTL prm1 prm2<CR><LF> | GPIO_IN_CTL prm1 prm2<CR><LF> | SET GPIO_IN_CTL 1 HIGH<CR><LF> | GPIO_IN_CTL 1 HIGH<CR><LF> | prm1 = {1, 2, 3, 4}; prm2 = {HIGH, LOW}; |  | 14. GPIO & Relay
14.4 Get GPIO IN configuration |  | GET GPIO_IN_CTL prm1<CR><LF> | GPIO_IN_CTL prm1 prm2<CR><LF> | GET GPIO_IN_CTL 1<CR><LF> | GPIO_IN_CTL 1 HIGH<CR><LF> | prm1 = {1, 2, 3, 4}; prm2 = {HIGH, LOW}; |  | 14. GPIO & Relay
14.5 Set GPIO OUT configuration |  | SET GPIO_OUT_CTL prm1 prm2 prm3<CR><LF> | GPIO_OUT_CTL prm1 prm2 prm3<CR><LF> | SET GPIO_OUT_CTL 1 PUSH-PULL HIGH<CR><LF> | GPIO_OUT_CTL 1 PUSH-PULL HIGH<CR><LF> | prm1 = {1, 2, 3, 4}; prm2 = {push-pull, open-drain}; prm3 = {high, low} |  | 14. GPIO & Relay
14.6 Get GPIO OUT configuration |  | GET GPIO_OUT_CTL prm1<CR><LF> | GPIO_OUT_CTL prm1 prm2 prm3<CR><LF> | GET GPIO_OUT_CTL 1<CR><LF> | GPIO_OUT_CTL 1 PUSH-PULL HIGH<CR><LF> | prm1 = {1, 2, 3, 4}; prm2 = {push-pull, open-drain}; prm3 = {high, low} |  | 14. GPIO & Relay
14.7 Set RELAY Status |  | SET RELAY_STATUS prm1 prm2<CR><LF> | RELAY_STATUS prm1 prm2<CR><LF> | SET RELAY_STATUS 1 NC<CR><LF> | RELAY_STATUS 1 NC<CR><LF> | prm1 = {1, 2,all}; prm2 = {NC, NO}; |  | 14. GPIO & Relay
14.8 Get RELAY Status |  | GET RELAY_STATUS prm1<CR><LF> | RELAY_STATUS prm1 prm2<CR><LF> | GET RELAY_STATUS 1<CR><LF> | RELAY_STATUS 1 NC<CR><LF> | prm1 = {1, 2,all}; prm2 = {NC, NO}; |  | 14. GPIO & Relay
14.9 Set Auto-RELAY Power ON/OFF |  | SET AUTORELAY_FN prm1 prm2<CR><LF> | AUTORELAY_FN prm1 prm2<CR><LF> | SET AUTORELAY_FN 1 on<CR><LF> | AUTORELAY_FN 1 on<CR><LF> | prm1 = {1, 2,all}; prm2 = {on, off}; |  | 14. GPIO & Relay
14.10 Get Auto-RELAY Power ON/OFF |  | GET AUTORELAY_FN prm1<CR><LF> | AUTORELAY_FN prm1 prm2<CR><LF> | GET AUTORELAY_FN 1<CR><LF> | AUTORELAY_FN 1 on<CR><LF> | prm1 = {1, 2,all}; prm2 = {on, off}; |  | 14. GPIO & Relay
14.11 Set RELAY Mode |  | SET RELAY_MODE prm1 prm2 | RELAY_MODE prm1 prm2 | SET RELAY_MODE 1 Latch | RELAY_MODE 1 Latch | prm1 = {1, 2, all} prm2 = {latch, momentary} |  | 14. GPIO & Relay
14.12 Get RELAY Mode |  | GET RELAY_MODE prm1 | RELAY_MODE prm1 prm2 | GET RELAY_MODE 1 | RELAY_MODE 1 Latch | prm1 = {1, 2, all} prm2 = {latch, momentary} |  | 14. GPIO & Relay
14.13 Set the Trigger Time for the RELAY in Momentary Mode. |  | SET RELAY_PULSE_TIME prm1 prm2 | RELAY_PULSE_TIME prm1 prm2 | SET RELAY_PULSE_TIME 1 3 | RELAY_PULSE_TIME 1 3 | prm1 = {1, 2, all} prm2 = {1~10}sec |  | 14. GPIO & Relay
14.14 Get the Trigger Time for the RELAY in Momentary Mode. |  | GET RELAY_PULSE_TIME prm1 | RELAY_PULSE_TIME prm1 prm2 | GET RELAY_PULSE_TIME 1 | RELAY_PULSE_TIME 1 3 | prm1 = {1, 2, all} prm2 = {1~10}sec |  | 14. GPIO & Relay
14.15 Set Auto-RELAY |  | SET RELAY_TRIGGER_MODE prm | RELAY_TRIGGER_MODE prm | SET RELAY_TRIGGER_MODE mode1 | RELAY_TRIGGER_MODE mode1 | prm = {mode1~mode3} Mode1: When the automatic mode is triggered as PowerOn, relay 1 is set to connect NC and COM; When the automatic mode is triggered to PowerOFF, relay 2 is set to connect NC and COM. Mode2:When the automatic mode is triggered to power on, relay 2 is set to connect NC and COM; When the automatic mode is triggered to power off, relay 1 is set to connect NC and COM. Mode3:When the automatic mode is triggered to power on, relay 1 and relay 2 are simultaneously set to connect NC and COM; When the automatic mode is triggered to power off, relay 1 and relay 2 are simultaneously set to connect NC and COM. |  | 14. GPIO & Relay
14.16 Get Auto-RELAY |  | GET RELAY_TRIGGER_MODE | RELAY_TRIGGER_MODE prm | GET RELAY_TRIGGER_MODE | RELAY_TRIGGER_MODE mode1 | prm = {mode1~mode3} Mode1: When the automatic mode is triggered as PowerOn, relay 1 is set to connect NC and COM; When the automatic mode is triggered to PowerOFF, relay 2 is set to connect NC and COM. Mode2:When the automatic mode is triggered to power on, relay 2 is set to connect NC and COM; When the automatic mode is triggered to power off, relay 1 is set to connect NC and COM. Mode3:When the automatic mode is triggered to power on, relay 1 and relay 2 are simultaneously set to connect NC and COM; When the automatic mode is triggered to power off, relay 1 and relay 2 are simultaneously set to connect NC and COM. |  | 14. GPIO & Relay
15.1 Set USB Device VBUS working mode |  | SET USB_VBUS_MODE usb_channel mode<CR><LF> | USB_VBUS_MODE usb_channel mode<CR><LF> | SET USB_VBUS_MODE usb1 always_on<CR><LF> | USB_VBUS_MODE usb1 always_on<CR><LF> | usb_channel = {usb1, usb2, usb3, usb4...,all}; // USB Device channel name mode = {follow_host, always_on, always_off}; // VBUS working mode |  | 15. USB Device
15.2 Get USB Device VBUS working mode |  | GET USB_VBUS_MODE usb_channel<CR><LF> | USB_VBUS_MODE usb_channel mode<CR><LF> | GET USB_VBUS_MODE usb1<CR><LF> | USB_VBUS_MODE usb1 always_on<CR><LF> | usb_channel = {usb1, usb2, usb3, usb4...,all}; // USB Device channel name mode = {follow_host, always_on, always_off}; // VBUS working mode |  | 15. USB Device
16.1 Set SENSOR 24V OUT |  | SET SENSOR 24V prm1 | SENSOR 24V prm1 | SET SENSOR 24V on | SENSOR 24V on | prm1 = {ON, OFF}; |  | 16. Sensor
16.2 Get SENSOR 24V OUT |  | GET SENSOR 24V | SENSOR 24V prm1 | GET SENSOR 24V | SENSOR 24V on | prm1 = {ON, OFF}; |  | 16. Sensor
16.3 Get SENSOR IO Status |  | GET SENSOR IO | SENSOR IO prm1 | GET SENSOR IO | SENSOR IO low | prm1 = {HIGH, LOW}; |  | 16. Sensor

## Sections
Sections | Description (Optional)
1. System
2. Switch
3. CEC
4. RS232
5. Network
6. Video Information
7. Output HDCP Information
8. Web Login
9. USB Matrix
10. Audio
11. Priority Control
12. EDID
13. USBC Settings
14. GPIO & Relay
15. USB Device
16. Sensor